## 4 wheel Test (hidden)
Conversion Factors
[7 empty] | 1 meters = # inches | 1 in/s to # mph | 1 rad = # deg | Gravity in ft/sec
[7 empty] | 39.37 | 0.056818 | 57.3248 | 32.2
| NOTE: Every cell in PINK is a value YOU input |  |  |  | Safety Factors are in Yellow
Every value in light BLUE is an output value!
Car Dimension Estimate
| Total Car length (bumper to bumper) (in) | WheelBase | Ground Clearance of Car (in) | Distance to Center of Front Tires from VERY Front (in) | Distance to Center of Rear Tires from VERY Back (in) | Track Width (in) | Actual Maximum Turning Radius (in) | Minimum required Turning Radius (in) | Average Velocity at which this turn is taken (mph) | Radius of TIRE (from ground in inches) | Est. Tire Rolling Resistance
| 198 | 86 | 10 | 49 | 62.75 | 46.25 | 174 | 244.094 | 9.6824 | 9 | 0.003
|  |  | This the the front clearance, the back is much higher |  |  | Distance between front two tires |  | This is a SIMULATED FIGURE 8 with a 7 meter radius. The cas has to complete the turn in 18 sec to pass. (the old car did it in 13.4 sec for the whole 8) (the model uses half of the figure 8) |  |  | we have very low rollng resistance tires
Center of Mass Estimate
Center of Mass
| Weight Distribuion Test (weight in lbs) |  |  | Weight Distribuion Test (weight %)
| Front Left | Front Right |  | Front Left | Front Right |  |  |  |  | Weight Distribuion Test (weight in lbs) |  |  | Weight Distribuion Test (weight %)
| 170 | 170 |  | 0.20732 | 0.20732 |  |  |  |  | Front Left | Front Right |  | Front Left | Front Right
[10 empty] | 160 | 160 |  | 0.2 | 0.2
| Back Left | Back Right |  | Back Left | Back Right
| 240 | 240 |  | 0.29268 | 0.29268 |  |  |  |  | Back Left | Back Right |  | Back Left | Back Right
[10 empty] | 240 | 240 |  | 0.3 | 0.3
| Center of Mass Results |  |  |  | angle of CG h measurement (deg) | [5 empty] | Center of Mass Results
|  | Total Weight | With no Driver | [8 empty] | Total Weight | With no Driver
| ∑Mass (lbs) | 820 | 647 | [7 empty] | ∑Mass (lbs) | 800 | 627
| inches from respective 0 point | [9 empty] | inches from respective 0 point
| x-bar (0" at center) | y-bar (0" at back) | z-bar (0" at ground) |  | 99 | [5 empty] | x-bar (0" at center) | y-bar (0" at back) | z-bar (0" at ground)
| 0 | 98.6585 | 23.08 | [7 empty] | 0 | 97.4 | 23.08
|  | 90.5 | est Z bar = 23 |  |  |  | 58.5366
41.4634
Dynamic Results
[11 empty] | 4.963 | 67
| Basic Static Analysis | [7 empty] | Ignore the calculations at right: | 0.71119 | 5.6742 | 101 | 34 | 0.0040114
| Distance to Center of Mass from Front (in) | % Weight on Each Front Tire | % Weight on Each Rear Tire | Total Car Length in Meters (5m is max) | Neutral Steering Point (in from back) | Necessary Steering Angle (deg) |  |  |  | 0.84758 | 6.5217 | 135 | 34 | 0.0041294
| 99.3415 | 20.7317 | 29.2683 | 5.0292 | 105.75 | 15.6331 |  |  |  | 0.98798 | 7.5097 | 170 | 35 | 0.073878
|  |  | (36% is Absolute MAX, 33% is pushing it) This calculation is very important |  | Point at which a side load will not cause a yaw response (Not necessarily = to center of gravity because tire frictional forces) | How many degrees you have to turn the tires from the forward position to get the vehicle to turn |  |  |  | 3.5737 | 11.0834 | 814.6 | 644.6
Car Slipping Analysis
| Static Margin (in) | (ay) Lateral Acceleration (G's) | Force of Turn (lb) | Cornering Stiffness Front tires (lb/deg) | Cornering Stiffness Back tires (lb/deg) | (K) Understeer Gradiant | Front Slip Angles | Rear Slip Angle | Critical Velocity of Turn (mph) | G force from critical velocity (G's) | Safety Factor for Critical Velocity (slipping)
| -7.0915 | 0.30789 | 252.4693 | 15.3382 | 15.3382 | -4.5638 | 11.0834 | 15.6472 | 4.8483 | 0.0772 | 0.25074
| Distance FROM Center of Gravity TO Neutral Steering point, measuring towards Back of car is positive. This value is acceptible if positive (understeer), best if zero (neutralsteer), bad if negative (oversteer)! |  | Note, force of turn also equals (ay) times the weight of the car |  |  | Similar to Static Margn, This value is acceptible if positive (understeer), best if zero (neutralsteer), bad if negative (oversteer)! |  |  | At this speed (for this specific turn) the car will be come directionally unstable, which is BAD (its slips out of control). BUT until this speed, the car is fine. |  | If the car were to take this turn at its critical velocity it would slip out of control
Car Tipping Analysis
| (mc)Coefficient of Lateral Friction Front | (mc)Coefficient of Lateral Friction Back | G force At which tipping will occur | Tipping Safety Factor (tipping across normal axis) | Critical Velocity of Turn (mph) (for tipping) |  | Since mc min Is smaller than the G force necessary for tipping. Our car cannot tip (theoritically), the car could always hit an awkard sot in the road and flip it though
| 1.4851 | 1.052 | 0.21093 | 0.68508 | 3.4884 |  | Note the calculated tipping safety factor overwrites this calculation
| Note that lateral acceleration can never be greater than which ever above number is smaller, we'll call it mc min. This is because at this g force it would sliptoo much to possibly tip, regardless of wheather or not the driver is in control. |  | ^^Tipping occurs when the lateral acceleration (ay) is greater than this number. It cant possibly occur if this number is greater than mc min because the car will slip before it tips. However, if you are turning on a very frictiony surface where the wheels could grap the ground, then you could still tip (flip). |  | If the car were to take this turn at its critical velocity it would tip. (but it would have to be on rails to not slip!)
Car Nose-Diving Analysis
| Ratio weight transferred under braking static weight on rear (.5G force) | Ratio weight transferred under braking static weight on rear (1G force) | Applied Vertical Force on Rear Wheel during .5G Brake | Applied Vertical Force on Rear Wheel during 1G Brake | Sum of Forces On Rear during .5G Brake | Sum of Forces On Rear during 1G Brake | Force on Rear tire at Rest | Nose Dive Safety Factor |  | 5826.9912
| -0.11697 | -0.23394 | -28.0726 | -56.1452 | 17967.3124 | 17967.0317 | -240 | 4.2746 |  | 0
| Any more force applied past this will cause slipping (of the front) instead of tipping! | Any more force applied past this will cause slipping (of the front) instead of tipping! |  |  | Your safe as long as this is negative, which means that the sum of all forces is pointing down which keeps the tires on the ground. | Your safe as long as this is negative, which means that the sum of all forces is pointing down which keeps the tires on the ground. |  |  |  | #DIV/0!
Car Roll Center Analysis
| (d) height of roll center RELATIVE TO THE GROUND (in) | (h) height of roll center RELATIVE TO CENTER OF GRAVITY | MAX Lateral Force on front tire (outside tire) (lbs) | MEAN Lateral Force on front tires (lbs) | Force on Front tire at rest (lbs) | MAX Vertical Force on a Front Tire (lbs) | MIN Vertical Force on a Front Tire (lbs) | Vertical Lifting Force on Each Front Tire during turn (lbs) | Roll Center Location Induced Tipping Safety Factor | (ay) Lateral Acceleration on outer tire (G's) | Roll Center Location Induced Slipping Safety Factor
| 0 | 23.08 | #DIV/0! | 52.3412 | 170 | #DIV/0! | #DIV/0! | #DIV/0! | #DIV/0! | #DIV/0! | #DIV/0!
| NOTE: for our car, the optimised roll center is somewhere between 0 and -18. We increase our turning capabilites as be decrrease our rc but we also make the car more likely to tip |  | There is more lateral force on the outside tire because the weight transfer of the car caused it to have a higher normal force which creates more lateral force due to grip |  | This is useful when calculating the desired K value of our suspension system. |  |  | Note, the tire on the inside of the turn has the same magnitude of fore but in the vertical direction! | The roll center location is not going to cause this baby to tip, (the extra forces will be useful when analyzing the suspension system) (this saftey factor overwrites the above calculated tipping safety factor) |  | NOTE: THIS can be assumed to be the same as calculated above, but in realk life, the realationship between increased vertical load and lateral force is not linera (so the slipping safety factor is a little less than we think if we have a lot fo weight transfer.
WE WANT TO MINIMIZE LATERAL WEIGHT TRANSFER> But we dont want the roll axis to poit up or the rear end ot he car will have more twisting fore and it only has one tire! BAD. WE can also minimize body roll by making the springs stiffer than necessary. Note, choosing the roll center to be low (below ground) Causes us to have a LOWER factor of safety for vehicle .The proper placement of the roll center puts harder forces on the car (increasing the need for stiffer springs) but will allow the car to take tighter turns without losing control. This is because with a low roll center there will be a higher maximum' reactionary lateral force on the tire patch, which will allow the car to i Note Roll center of Rear tire is at ground level, so the lateral force from the tire has no moment arm and the result is greter vertical forces on the tires. TRUE: We want the roll axis to point DOWN in the front so that the weight transfer of the car during a turn puts more weight in the front of the car causing it to understeer (a safe reaction). TRUE: If the RC is too low, the car tips, if it is too high (making the roll axis point up in front) it will oversteer and suffer from roll-steer. TRUE our three-wheeled vehicle design cannot not suffer from roll steer, making the RC a little less important that normal. TRUE: The old car suffers from self steering because of the dual rear swing arm suspension (the x-axis length of the suspension changes during a turn causing the rear of the vehicle to turn INTO the turn) SOULTION: Choose RC slightly below ground to help minimize risk of the car tipping over (note it tips over the crooked axis, not normal axis), the downward angle roll axis causes a little weight transfer in the understeer direction understeer which is acceptible. We will counter the body roll with SLIGHTLY stiffer springs but not significantly stiffer because that can cause slipping. Note oversteer is more dangerous to a 3 wheeled vehicle than to a 4 wheeled vehicle. If our car understeers too much we can move weight to the back to fix it, but you should never try to change the rc.
#DIV/0!
| Car Braking Analysis | [9 empty] | scrub radius
| xx | x | x | x | x | x | x | x | x
| x | x | x | x | x | x | #VALUE! | x | x
|  |  | x |  | x |  |  | x | x | ??? | ??? | ???
Assume car brakes are locked up>¦?
Stopping distance and necessary brake pad orce and driver dorce
Resulting force on suspension A-arms
Polar Moment of Inertia Analysis
|  | Part | Number of Parts | Mass(lb) | Distance from Longitudinal axis (0" at center) | x*Mass | y*Mass | z*Mass
|  | Frame |  | 100 | 0 | 0 | #REF! | #REF!
|  | Body – Carbon Fiber outer surface |  | 35 | 0 | 0 | #REF! | #REF!
|  | Front Bumper |  | 9 | 0 | 0 | #REF! | #REF!
|  | Driver & Ballast |  | 173 | 0 | 0 | #REF! | #REF!
|  | Roll cage & Windshield |  | 30 | 0 | 0 | #REF! | #REF!
|  | Battery Box |  | 62 | 0 | 0 | #REF! | #REF!
|  | Tritium Controller (motor controler) |  | 10 | 0 | 0 | #REF! | #REF!
|  | Solar Panels & Panel Support Frame |  | 70 | 0 | 0 | #REF! | #REF!
|  | Motor and Rear Suspension |  | 60 | 0 | 0 | #REF! | #REF!
|  | Front tires, Suspension, brakes steering |  | 60 | 0 | 0 | #REF! | #REF!
|  | Center of Mass Results |  |  |  | ignore this, it’s just a calculation
|  |  | Total Weight | With no Driver |  | ∑XM | 0
|  | ∑Mass (lbs) | 609 | 436 |  | ∑YM |  | #REF!
[5 empty] | 0 | ∑YM |  |  | #REF!
inches from respective 0 point
|  | x-bar | y-bar | z-bar
|  | 0 | #REF! | #REF!
| x | x | x | x | x | x | #VALUE! | x | x
|  |  | x |  | x |  |  | x | x
|  | >>>>>>>> | Quick steering response has nothing to do with the number of wheels or how they are configured. It is a byproduct of reduced mass and low polar moment of inertia. A typical three-wheeler is lighter and has approximately 30 percent less polar moment than a comparable four wheel design.
Torsion Test is important (we don’t want the frame to twist because it causes body roll, this is actually an advantage of the 3 wheels over 4)

## 3 wheel test
| Primary Three-Wheeled Vechicle Stability Problems | [5 empty] | Conversion Factors
| Problem 1 (tipping) | Rolling or tipping over during a turn |  |  |  |  | 1 meters = # inches | 1 in/s to # mph | 1 rad = # deg | Gravity in ft/sec^2
| Problem 2 (slipping) | Rear wheel slipping too much during a turn (causing loss of control) |  |  |  |  | 39.37 | 0.056818 | 57.3248 | 32.2
| Problem 3 (nosedive) | Too much pitch during hard brake (causing nosedive)
| Problem 4 (self-straightening) | Ability to travel at high speed without continual steering corrections to counteract weaving.
| NOTE: Every cell in PINK is USER INPUT |  |  |  | Safety Factors are in Yellow
Every value in light BLUE is a calculation output
Car Dimension Estimate
FIGURE 8 TEST
| Total Car length (Front bumper to back of rear tire) (in) | Ground Clearance of Car (in) | Distance to Center of Front Tires from VERY Front (in) | Distance to Center of Rear Suspension from VERY Back (in) | Track Width (in) | Minimum required Turning Radius (in) | Average Velocity at which this turn is taken (mph) | Radius of TIRE (from ground in inches) | Est. Tire Rolling Resistance
| 156 | 6 | 30 | 9 | 60 | 244.094 | 9.6824 | 9 | 0.003
[5 empty] | Distance between front two tires | This is a SIMULATED FIGURE 8 with a 7 meter radius. The cas has to complete the turn in 18 sec to pass. (the old car did it in 13.4 sec for the whole 8) (the model uses half of the figure 8) |  |  | we have very low rollng resistance tires
Center of Mass Estimate
| Part | Mass(lb) | X-direction (0" at center) | Y-direction (0" at front) | Z-direction (0" at ground) | x*Mass | y*Mass | z*Mass
| Frame | 100 | 0 | 55.6667 | 13 | 0 | 5566.6667 | 1300
| Body – Carbon Fiber outer surface | 35 | 0 | 55.6667 | 13 | 0 | 1948.3333 | 455
| Front Bumper | 9 | 0 | 5 | 13 | 0 | 45 | 117
| Driver & Ballast | 173 | 0 | 52.6667 | 16 | 0 | 9111.3333 | 2768
| Roll cage & Windshield | 30 | 0 | 52.6667 | 34 | 0 | 1580 | 1020
| Battery Box | 62 | 0 | 70 | 16 | 0 | 4340 | 992
| Tritium Controller (motor controler) | 10 | 0 | 80 | 16 | 0 | 800 | 160
| Solar Panels & Panel Support Frame | 70 | 0 | 109 | 26 | 0 | 7630 | 1820
| Motor and Rear Suspension | 60 | 0 | 147 | 11 | 0 | 8820 | 660
| Front tires, Suspension, brakes steering | 60 | 0 | 30 | 13 | 0 | 1800 | 780
| Center of Mass Results |  |  |  | ignore this, it’s just a calculation
|  | Total Weight | With no Driver |  | ∑XM | 0
| ∑Mass (lbs) | 609 | 436 |  | ∑YM |  | 41641.3333
[5 empty] | ∑YM |  |  | 10072
inches from respective 0 point
| x-bar | y-bar | z-bar
| 0 | 68.3766 | 16.5386
Dynamic Results
| Basic Static Analysis | [14 empty] | 4.963 | 67
| Distance to Center of Mass from Rear (in) | Distance to Center of Mass from Front (in) | % Weight on Each Front Tire | % Weight on Rear Tire | Wheel Base | Total Car Length in Meters (Regulations say 5m is max) | Neutral Steering Point (in) | Necessary Steering Angle (deg) | [5 empty] | Ignore the calculations at right: | 0.71119 | 5.6742 | 101 | 34 | 0.0040114
| 78.6234 | 38.3766 | 33.5998 | 32.8005 | 117 | 3.9624 | 87 | 28.604 | [6 empty] | 0.84758 | 6.5217 | 135 | 34 | 0.0076399
|  |  |  | (36% is Absolute MAX, 33% is pushing it) This calculation is very important | distance from front tires to back tires |  | Point at which a side load will not cause a yaw response (Not necessarily = to center of gravity because tire frictional forces) | How many degrees you have to turn the tires from the forward position to get the vehicle to turn | [6 empty] | 1.1073 | 7.6291 | 199.755 | 64.755 | 0.00030153
[15 empty] | 1.1269 | 8.7559 | 204.6225 | 4.8675
| Car Slipping Analysis | [11 empty] | 81.5372
| Static Margin (in) | (ay) Lateral Acceleration (G's) | Force of Turn (lb) | Cornering Stiffness Front tires (lb/deg) | Cornering Stiffness Back tire (lb/deg) | (K) Understeer Gradiant | Front Slip Angles | Rear Slip Angle | Critical Velocity of Turn (mph) (for slipping) | G force from critical velocity (G's) | Slipping Safety Factor
| -18.6234 | 0.30789 | 187.5046 | 23.3696 | 26.1834 | 1.1269 | 8.7559 | 7.6291 | 11.3805 | 0.42536 | 1.3815
| Distance FROM Center of Gravity TO Neutral Steering point, measuring towards Back of car is positive. This value is acceptible if positive (understeer), best if zero (neutralsteer), bad if negative (oversteer)! |  | Note, force of turn also equals (ay) times the weight of the car |  |  | Similar to Static Margn, This value is acceptible if positive (understeer), best if zero (neutralsteer), bad if negative (oversteer)! | degrees | degrees | At this speed (for this specific turn) the car will be come directionally unstable, which is BAD (its slips out of control). BUT until this speed, the car is fine. |  | If the car were to take this turn at its critical velocity it would slip too much to drive safely. (unless you’re a badass and can drift)
Car Tipping Analysis
| (mc)Coefficient of Lateral Friction Front | (mc)Coefficient of Lateral Friction Back | G force At which tipping will occur | Tipping Safety Factor (tipping across normal axis) | Critical Velocity of Turn (mph) (for tipping) |  | Since mc min Is smaller than the G force necessary for tipping. Our car cannot tip (theoritically), the car could always hit an awkard sot in the road and flip it though
| 0.91634 | 0.93867 | 0.92056 | 2.9899 | 16.7421 |  | Note the calculated tipping safety factor overwrites this calculation
| Note that lateral acceleration can never be greater than which ever above number is smaller, we'll call it mc min. This is because at this g force it would sliptoo much to possibly tip, regardless of wheather or not the driver is in control. |  | ^^Tipping occurs when the lateral acceleration (ay) is greater than this number. It cant possibly occur if this number is greater than mc min because the car will slip before it tips. However, if you are turning on a very frictiony surface where the wheels could grap the ground, then you could still tip (flip). |  | If the car were to take this turn at its critical velocity it would tip. (but it would have to be on rails to not slip!)
Car Nose-Diving Analysis
| Ratio weight transferred under braking static weight on rear (.5G force) | Ratio weight transferred under braking static weight on rear (1G force) | Applied Vertical Force on Rear Wheel during .5G Brake | Applied Vertical Force on Rear Wheel during 1G Brake | Sum of Forces On Rear during .5G Brake | Sum of Forces On Rear during 1G Brake | Force on Rear tire at Rest | Nose Dive Safety Factor
| 0.14351 | 0.28701 | 28.666 | 57.332 | -256.6079 | -256.3213 | -199.755 | 3.4842
| Any more force applied past this will cause slipping (of the front) instead of tipping! | Any more force applied past this will cause slipping (of the front) instead of tipping! |  |  | Your safe as long as this is negative, which means that the sum of all forces is pointing down which keeps the tires on the ground. | Your safe as long as this is negative, which means that the sum of all forces is pointing down which keeps the tires on the ground.
Car Roll Center Analysis
| (d) height of roll center RELATIVE TO THE GROUND (in) | (h) height of roll center RELATIVE TO CENTER OF GRAVITY | MAX Lateral Force on front tire (outside tire) (lbs) | MEAN Lateral Force on front tires (lbs) | Force on Front tire at rest (lbs) | MAX Vertical Force on a Front Tire (lbs) | MIN Vertical Force on a Front Tire (lbs) | Vertical Lifting Force on Each Front Tire during turn (lbs) | Roll Center Location Induced Tipping Safety Factor | (ay) Lateral Acceleration on outer tire (G's) | Roll Center Location Induced Slipping Safety Factor
| -1.5 | 18.0386 | 80.8424 | 63.0011 | 204.6225 | 262.5695 | 146.6755 | -57.947 | 3.5312 | 0.30789 | 1.3815
| NOTE: for our car, the optimised roll center is somewhere between 0 and -18. We increase our turning capabilites as be decrrease our rc but we also make the car more likely to tip |  | There is more lateral force on the outside tire because the weight transfer of the car caused it to have a higher normal force which creates more lateral force due to grip |  | This is useful when calculating the desired K value of our suspension system. |  |  | Note, the tire on the inside of the turn has the same magnitude of fore but in the vertical direction! | The roll center location is not going to cause this baby to tip, (the extra forces will be useful when analyzing the suspension system) (this saftey factor overwrites the above calculated tipping safety factor) |  | NOTE: THIS can be assumed to be the same as calculated above, but in real life, the realationship between increased vertical load and lateral force is not linera (so the slipping safety factor is a little less than we think if we have a lot fo weight transfer.
WE WANT TO MINIMIZE LATERAL WEIGHT TRANSFER> But we dont want the roll axis to poit up or the rear end ot he car will have more twisting fore and it only has one tire! BAD. WE can also minimize body roll by making the springs stiffer than necessary. Note, choosing the roll center to be low (below ground) Causes us to have a LOWER factor of safety for vehicle .The proper placement of the roll center puts harder forces on the car (increasing the need for stiffer springs) but will allow the car to take tighter turns without losing control. This is because with a low roll center there will be a higher maximum' reactionary lateral force on the tire patch, which will allow the car to i Note Roll center of Rear tire is at ground level, so the lateral force from the tire has no moment arm and the result is greter vertical forces on the tires. TRUE: We want the roll axis to point DOWN in the front so that the weight transfer of the car during a turn puts more weight in the front of the car causing it to understeer (a safe reaction). TRUE: If the RC is too low, the car tips, if it is too high (making the roll axis point up in front) it will oversteer and suffer from roll-steer. TRUE our three-wheeled vehicle design cannot not suffer from roll steer, making the RC a little less important that normal. TRUE: The old car suffers from self steering because of the dual rear swing arm suspension (the x-axis length of the suspension changes during a turn causing the rear of the vehicle to turn INTO the turn) SOULTION: Choose RC slightly below ground to help minimize risk of the car tipping over (note it tips over the crooked axis, not normal axis), the downward angle roll axis causes a little weight transfer in the understeer direction understeer which is acceptible. We will counter the body roll with SLIGHTLY stiffer springs but not significantly stiffer because that can cause slipping. Note oversteer is more dangerous to a 3 wheeled vehicle than to a 4 wheeled vehicle. If our car understeers too much we can move weight to the back to fix it, but you should never try to change the rc.
| Car Braking Analysis | [9 empty] | scrub radius
| xx | x | x | x | x | x | x | x | x
| x | x | x | x | x | x | #VALUE! | x | x
|  |  | x |  | x |  |  | x | x | ??? | ??? | ???
Assume car brakes are locked up>¦?
Stopping distance and necessary brake pad orce and driver dorce
Resulting force on suspension A-arms
Polar Moment of Inertia Analysis
| xx | x | x | x | x | x | x | x | x
| x | x | x | x | x | x | #VALUE! | x | x
|  |  | x |  | x |  |  | x | x
|  | >>>>>>>> | Quick steering response has nothing to do with the number of wheels or how they are configured. It is a byproduct of reduced mass and low polar moment of inertia. A typical three-wheeler is lighter and has approximately 30 percent less polar moment than a comparable four wheel design.
Torsion Test is important (we don’t want the frame to twist because it causes body roll, this is actually an advantage of the 3 wheels over 4)

## Option 1 (hidden)
NOTE: This analysis is useful only if the car has a 6 m^2 solar array, with 14" low friction tires
Primary Three-Wheeled Vechicle Stability Problems
Problem 1 (tipping) | Rolling or tipping over during a turn
Problem 2 (slipping) | Rear wheel slipping too much during a turn (causing loss of control)
Problem 3 (nosedive) | Too much pitch during hard brake (causing nosedive)
Problem 4 (self-straightening) | Ability to travel at high speed without continual steering corrections to counteract weaving.
49
|  | 0" at one side | 0" at back | 0" at ground |  |  | 4.0833
|  | input values (x,y,x in inches) |  |  | mass* lever arm
Part | Mass(lb) | x | y | z | x*Mass | y*Mass | z*Mass
Frame | 100 | 13 | 120 | 13 | 1300 | 12000 | 1300 | Total frame length is 180 , frame would be triangle
Body – Carbon Fiber | 32 | 13 | 127 | 13 | 416 | 4064 | 416
Front Bumper | 9 | 13 | 185 | 13 | 117 | 1665 | 117 | Protrudes 10 inches from frame (making whole car 190")
Driver & ballast | 173 | 13 | 141 | 16 | 2249 | 24393 | 2768 | his decenter of mass is 40" from front
Roll cage/Windshield | 30 | 13 | 132 | 34 | 390 | 3960 | 1020
Battery Box | 62 | 13 | 120 | 6 | 806 | 7440 | 372
Tritium Controller | 10 | 13 | 110 | 6 | 130 | 1100 | 60
PVs & Support Frame | 60 | 13 | 63.3333 | 26 | 780 | 3800 | 1560
Motor and Rear Suspension | 60 | 13 | 36 | 10 | 780 | 2160 | 600
Front tires, Suspension and steering | 55 | 13 | 157 | 13 | 715 | 8635 | 715
Excluding Suspension, tires and motor |  |  |  | ∑xM | 6188
∑Mass | 476 |  |  | ∑yM |  | 58422
|  |  |  | ∑zM |  |  | 7613
inches from respective 0 point
x-bar | y-bar | z-bar
13 | 122.7353 | 15.9937
Including Suspension, tires and motor (and extra at CM) | everything | no driver |  | ∑xM | 7683
∑Mass | 591 | 418 |  | ∑yM |  | 69217
|  |  |  | ∑zM |  |  | 8928
inches from respective 0 point
x-bar | y-bar | z-bar
13 | 117.1184 | 15.1066
INPUT THESE Values Below……………...
95 |  |  | Total Car length (bumper to bumper) (in) | Distance to Center of Mass from Front (in) | Distance to Center of Front Tires from VERY Front (in) | Distance to Center of Rear Tires from VERY Back (in) | Track Width (in) | Minimum required Turning Radius (in) | Maximum Velocity at which this turn is taken (mph) | Est. Tire Rolling Resistance
|  |  | 190 | 72.8816 | 33 | 36 | 56 | 216.535 | 9.6628 | 0.003
[7 empty] | Distance between front two tires | Car must be able to turn a figure eight with a 6 meter radius. To push the limits, I estimated 5.5 meters. Note 1m is 39.37 in | The cas has to complete the turn in 9 sec, so I estimated 8 sec | we have very low rollng resistance tires | [6 empty] | Slipping forces |  |  | Tipping forces |  |  |  | Weight Transfer during Braking (problem 3)
10.0833 |  |  | Results >>>>>
|  |  | Necessary Steering Angle (deg) | % Weight on Each Front Tire | % Weight on Rear Tire | Wheel Base | Total Car Length in Meters (Regulations say 5m is max) | Neutral Steering Point (in) | Static Margin (in) | (ay) Lateral Acceleration (G's) | Force of Turn (lb) | Cornering Stiffness Front tires (lb/deg) | Cornering Stiffness Back tire (lb/deg) | (K) Understeer Gradiant | Front Slip Angles | Rear Slip Angle | Critical Velocity of Turn (mph) | Safety Factor for Critical Velocity | (mc)Coefficient of Lateral Friction Front | (mc)Coefficient of Lateral Friction Back | G force At which tipping will occur | Tipping Safety Factor | Ratio weight transferred under braking static weight on rear (.5G force) | Ratio weight transferred under braking static weight on rear (1G force) | Applied Vertical Force on Rear Wheel during .5G Brake | Applied Vertical Force on Rear Wheel during 1G Brake | Sum of Forces On Rear during .5G Brake | Sum of Forces On Rear during 1G Brake | Force on Rear tire at Rest | Nose Dive Safety Factor
|  |  | 33.0335 | 33.52 | 32.96 | 121 | 4.826 | 116.6667 | 6.0686 | 0.34568 | 204.2952 | 28.725 | 33.1149 | 1.0142 | 6.8966 | 5.8824 | 12.1993 | 1.2625 | 1.0313 | 1.0488 | 1.2426 | 3.5946 | 0.18939 | 0.37879 | 36.8926 | 73.7851 | -157.5319 | -157.163 | -194.7934 | 2.64
|  |  | How many degrees you have to turn the tires from the forward position to get the vehicle to turn |  | (36% is Absolute MAX, 33% is pushing it) This calculation is very important, will help determine results of car stability with all 4 problems. Anything below 33% is SAFE | distance from front tires to back tires |  | Point at which a side load will not cause a yaw response (Not necessarily = to center of gravity because tire frictional forces) | Distance FROM Center of Gravity TO Neutral Steering point, measuring towards Back of car is positive. This value is acceptible if positive (understeer), best if zero (neutralsteer), bad if negative (oversteer)! (This calculation concerns problem 2) |  |  |  |  | Similar to Static Margn, This value is acceptible if positive (understeer), best if zero (neutralsteer), bad if negative (oversteer)! (This calculation concerns problem 2) |  |  | At this speed (for this specific turn) the car will be come directionally unstable, which is BAD. BUT until this speed, the car is fine. |  | Note that lateral acceleration can never be greater than which ever above number is smaller, we'll call it mc min. |  | Tipping occurs when the lateral acceleration (ay) is greater than this number. It cant possible occur if this number is greater than mc min because the car will slip before it tips. However, if you are turning on a very frictiony surface where the wheels could grap the ground, then you could still flip. This relates to problem 1 |  | Any more force applied past this will cause slipping (of the front) instead of tipping! | Any more force applied past this will cause slipping (of the front) instead of tipping! |  |  | Your safe as long as this is negative, which means that the sum of all forces is pointing down which keeps the tires on the ground. This is the solution to Problem 3
This thing will never ever nose dive because its Center of Gravity is so low and because it is so long
SIDE IMPACT OF WIND GUST | [18 empty] | Basically, you have to be turning really hard, while going somewhat fast to flip this car (it would be safe for normal driving). This is because the car would want to slide before tipping
Stongest Wind gust Car would have to endure
Beafuord Scale 7
35 mph (speed at which they issue warnings) |  |  | INPUT THESE Values Below……………... | [10 empty] | Known
|  |  | Degrees from level that Panels are Tilted (front view) (deg) | Degrees from level that Panels are Tilted (side view)(deg) | Projected Front Area of Car ONLY (in^2) | Projected Side Area of Car ONLY (in^2) | Projected Front Area of Panels ONLY (in^2) | Projected Side Area of Panels ONLY (in^2) | Wind Speed (mph) | Projected Drag Coefficient CAR ONLY Front | Projected Drag Coefficient CAR ONLY Side | Projected Drag Coefficient Panels ONLY Front | MAX Projected Drag Coefficient Panels ONLY Side | Total Width of Car (BODY only) | Total Length of Car | Kinematic Viscosity (in^2/sec)
|  |  | 50 | 20 | 1240 | 4800 | 122.16 | 7755.1127 | 35 | 0.2 | 0.9 | 1 | 1.1 | 31 | 190 | 0.024198
| 0.00694 | [6 empty] | note that this is NOT maximised at 90, because of the width of the panels | We would proably quit driving anyway if it started blowing this hard anyway | these values are high-ball estimations | [5 empty] | this is for air at ground level, 70 deg F or 21 deg C
Results >>>>>
|  |  | Driving Frontal Wind Pressure (psi) | Wind Pressure (psi) | Frontal Area Reynolds number | Side Area Reynolds number | Gust Force Magnitude On Car Front Only | Gust Force Magnitude On Car Side Only | Gust Force Magnitude On PANELS Front Only | Gust Force Magnitude On PANELS Side Only | Driving Full Speed Force Magnitude On Entire Car Front
|  |  | 0.063959 | 0.021764 | 4836781.7582 | 789159.129 | 5.3974 | 94.0198 | 2.6587 | 185.6591 | 4.6051
|  |  | this is for aerodynamic purposes only, its is estimated for the car travelng 60 mph | 0.026542 | x | x | x | x | x | should be a little smaller because the body blocks some wind | this is for aerodynamic purposes only, its is estimated for the car travelng 60 mph
[6 empty] | Special angle for calculations (deg) | Location of Gust Force On Car Front Only | Location of Gust ForceOn Car Side Only | Location of Gust ForceOn PANELS Front Only | Location of Gust Force On PANELS Side Only | Critical force needed at this location to tip the car (Axial) | Critical force needed at this location to tip the car (crooked) | Safety Factor
[6 empty] | 13.0292 | x | x | x | 26 | 318.2308 | 218.9796 | 1.1795
[6 empty] | angle that crooked force acts on | This is in units of inches from the ground | This is in units of inches from the ground | This is in units of inches from the ground | This is in units of inches from the ground, it is located at the center of mass of the solar panels | Axial Tip Line | Note that since this force is lower, the car will tip like a 3 wheeler as opposed to rolling like a normal car. | This is the lowest critical force necessary for tipping divided by the force applied. Car is safe if this is greater than 1 becase this is the absolute MAX force applied probable.
[5 empty] | cos( | 0.86603

## Option2 (hidden)
NOTE: This analysis is useful only if the car has a 6 m^2 solar array
|  | 0" at one side | 0" at back | 0" at ground
|  | input values (x,y,x in inches) |  |  | mass* lever arm
Part | Mass(lb) | x | y | z | x*Mass | y*Mass | z*Mass
Frame | 55 | 13 | 90 | 13 | 715 | 4950 | 715 | Total frame length is 180 , frame would be triangle
Body – Carbon Fiber | 30.3 | 13 | 90 | 13 | 393.9 | 2727 | 393.9
Front Bumper | 5 | 13 | 185 | 13 | 65 | 925 | 65 | Protrudes 10 inches from frame (making whole car 190")
Driver | 173 | 13 | 34 | 16 | 2249 | 5882 | 2768 | his decenter of mass is 40" from front
Roll cage | 15 | 13 | 24 | 34 | 195 | 360 | 510
Battery Box | 60 | 13 | 160 | 6 | 780 | 9600 | 360
Tritium Controller | 10 | 13 | 150 | 6 | 130 | 1500 | 60
PVs & Support Frame | 62 | 13 | 120 | 26 | 806 | 7440 | 1612
Motor and Rear Suspension | 50 | 13 | 8 | 10 | 650 | 400 | 500
Front tires, Suspension and steering | 50 | 13 | 165 | 13 | 650 | 8250 | 650
Excluding Suspension, tires and motor |  |  |  | ∑xM | 5333.9
∑Mass | 410.3 |  |  | ∑yM |  | 33384
|  |  |  | ∑zM |  |  | 6483.9
inches from respective 0 point
x-bar | y-bar | z-bar
13 | 81.3649 | 15.8028
Including Suspension, tires and motor |  |  |  | ∑xM | 6633.9
∑Mass | 510.3 |  |  | ∑yM |  | 42034
|  |  |  | ∑zM |  |  | 7633.9
inches from respective 0 point
x-bar | y-bar | z-bar
13 | 82.3712 | 14.9596
INPUT THESE Values Below……………...
|  |  | Total Car length (bumper to bumper) (in) | Distance to Center of Mass from Front (in) | Distance to Center of Front Tires from VERY Front (in) | Track Width (in) | Minimum required Turning Radius (in) | Maximum Velocity at which this turn is taken (mph) | Est. Tire Rolling Resistance
|  |  | 190 | 108.6351 | 25 | 56 | 216.535 | 10.5413 | 0.003
[6 empty] | Distance between front two tires | Car must be able to turn a figure eight with a 6 meter radius. To push the limits, I estimated 5.5 meters. Note 1m is 39.37 in | The cas has to complete the turn in 9 sec, so I estimated 8 sec | we have very low rollng resistance tires | [9 empty] | Tipping forces |  |  |  | Weight Transfer during Braking (problem 3)
|  |  | Results >>>>> | [6 empty] | Results >>>>> | [8 empty] | Results >>>>> |  |  |  | Results >>>>>
|  |  | Necessary Steering Angle (deg) | % Weight on Each Front Tire | % Weight on Rear Tire | Wheel Base | Total Car Length in Meters (Regulations say 5m is max) | Neutral Steering Point (in) | Static Margin (in) | (ay) Lateral Acceleration (G's) | Force of Turn (lb) | Cornering Stiffness Front tires (lb/deg) | Cornering Stiffness Back tire (lb/deg) | (K) Understeer Gradiant | Front Slip Angles | Rear Slip Angles | Critical Velocity of That Particular Turn (mph) | Safety Factor for Critical Velocity | (mc)Coefficient of Lateral Friction Front | (mc)Coefficient of Lateral Friction Back | G force At which tipping will occur | Tipping Safety Factor | Ratio weight transferred under braking static weight on rear (.5G force) | Ratio weight transferred under braking static weight on rear (1G force) | Applied Vertical Force on Rear Wheel during .5G Brake | Applied Vertical Force on Rear Wheel during 1G Brake | Sum of Forces On Rear during .5G Brake | Sum of Forces On Rear during 1G Brake | Force on Rear tire at Rest | Nose Dive Safety Factor
|  |  | 44.6769 | 24.656 | 50.688 | 165 | 4.826 | 110 | -28.6351 | 0.41138 | 209.9295 | 18.2438 | 43.9723 | 1.0142 | 6.8966 | 5.8824 | 14.2457 | 1.3514 | 1.6685 | 0.8116 | 0.93439 | 2.2713 | 0.090523 | 0.18105 | 23.4148 | 46.8295 | -232.1813 | -231.9472 | -258.6607 | 5.5235
|  |  | How far you will have to turn the tires to get the vehicle to turn |  | (36% is Absolute MAX, 33% is pushing it) This calculation is very important, will help determine results of car stability with all 4 problems. Anything below 33% is SAFE | distance from front tires to back tires |  | Point at which a side load will not cause a yaw response (Not necessarily = to center of gravity because tire frictional forces) | Distance FROM Center of Gravity TO Neutral Steering point, measuring towards Back of car is positive. This value is acceptible if positive (understeer), best if zero (neutralsteer), bad if negative (oversteer)! (This calculation concerns problem 2) |  |  |  |  | Similar to Static Margn, This value is acceptible if positive (understeer), best if zero (neutralsteer), bad if negative (oversteer)! (This calculation concerns problem 2) |  |  | How fast you can take the specific turn without rolling. Has to do with turning directional instability |  | Note that lateral acceleration can never be greater than which ever above number is smaller, we'll call it mc min. |  | Tipping occurs when the lateral acceleration (ay) is greater than this number. It cant possible occur if this number is greater than mc min because the car will slip before it tips. However, if you are turning on a very frictiony surface where the wheels could grap the ground, then you could still flip. This relates to problem 1 |  | Any more force applied past this will cause slipping (of the front) instead of tipping! | Any more force applied past this will cause slipping (of the front) instead of tipping! |  |  | Your safe as long as this is negative, which means that the sum of all forces is pointing down which keeps the tires on the ground. This is the solution to Problem 3
This thing will never ever nose dive because its Center of Gravity is so low and because it is so long
Basically, you have to be turning really hard, while going simewhat fast to flip this car (it would be safe for normal driving)

## drag coefficient
D