## Universal-USB-Power-Supply-Kit
Name | Manufacturer | Part Number | Reference | Qty | Price
15 k ohm Resistor | Vishay | RL07S153GB14 | http://www.mouser.com/ProductDetail/Vishay-Dale/RL07S153GB14/?qs=Vj%2fPaPa2tq4jznUt1CYpO7TIWwtQ4GbJP%2faNjpbjthM%3d | 1 | 0.07
100 ohm Resistor | Vishay | CMF55100R00FKEK | http://www.mouser.com/ProductDetail/Vishay-Dale/CMF55100R00FKEK/?qs=rMX6kfwPG0peDWmR7b2D4LYqLVPzCozmHxftWCalzp0%3d | 1 | 0.07
22 k ohm Resistor | Vishay | RL07S223GRE5 | http://www.mouser.com/ProductDetail/Vishay/RL07S223GRE5/?qs=5YV1mGG%2fHlZ6L10iMRyyQw%3d%3d | 2 | 0.07
SPST Slide Switch | TE Connectivity | SLS121RA04 | http://www.mouser.com/ProductDetail/TE-Connectivity/SLS121RA04/?qs=W6FIH8d5%2f%2f3xMsepRgqsVw%3d%3d | 1 | 1.37
Fixed Terminal Block 2P | Molex | 39889-0042 | http://www.mouser.com/ProductDetail/Molex/39889-0042/?qs=OfOG5bLMyOcu2%252bhemy5jvg%3d%3d | 1 | 0.54
USB Type A Connector | FCI | 87520-0010BLF | http://www.mouser.com/ProductDetail/FCI/87520-0010BLF/?qs=x6EjVpvqMVP%2f2to87x7cdQ%3d%3d | 1 | 0.52
6 k ohm Resistor | Vishay | RN60D6001FB14 | http://www.mouser.com/ProductDetail/Vishay-Dale/RN60D6001FB14/?qs=r2ZgMbXmSy7fPUwyBWxOA5CtC4pajHg7FZMyk3guEDI%3d | 1 | 0.13
20 k ohm Resistor | Vishay | CMF5520K000FKEK | http://www.mouser.com/ProductDetail/Vishay-Dale/CMF5520K000FKEK/?qs=LPGv226TKJIlDoiaumGY4EwNJfKrytEOWvkakF1zAQ0%3d | 1 | 0.07
0.1 uF Multilayer Ceramic Capacitor | AVX | SR205E104MAAAP1 | http://www.mouser.com/ProductDetail/AVX/SR205E104MAAAP1/?qs=6Gr%2fA8Y8f6cdLtINA%252bNNFpOKJVt60KCwaPWaqBaDVLY%3d | 1 | 0.16
Red Through-hole LED | Vishay | TLDR4900 | http://www.mouser.com/ProductDetail/Vishay/TLDR4900/?qs=Lv5%252baqTFJEN9M2YxsERGfA%3d%3d | 1 | 0.59
1.0 uF Aluminum Electrolytic Capacitor | Panasonic Electronic Components | EEA-GA1H1R0B | http://www.mouser.com/ProductDetail/Panasonic/EEA-GA1H1R0B/?qs=6gIVE1Jgg%2fzzwwsz3BiTJw%3d%3d | 1 | 0.32
LM7805A Voltage Regulator | Fairchild Semiconductor | LM7805ACT | http://www.mouser.com/ProductDetail/Fairchild-Semiconductor/LM7805ACT/?qs=VOMQJJE%252bBNlQknJDd4ZVLg%3d%3d | 1 | 0.5
1N4004 Rectifier Diode | Fairchild Semiconductor | 1N4004 | http://www.mouser.com/ProductDetail/Fairchild-Semiconductor/1N4004/?qs=ZbYWOjW8mGq1e6UnpkUTK49L0GBkNoZc | 1 | 0.9