## Sheet1
Fill in the orange cells.
The results will be in the grey cells.
Enter the desired values
Vin min. (V) | 12 | Calculates the values of the components
Vin max. (V) | 12 |  | Buck converter | Boost converter
Vout (V) | 20 | L min. (µH) | -406.3492 | 87.7714
Vf (V) | 0 | Isat (A) | 0.91 | 1.5167
Vsat (V) | 0 | I rms (A) | 0.7 | 1.1667
Iout max. (A) | 0.7 | Duty cycle (%) | 1.6667 | 0.4
Frequency (kHz) | 78.125 | IL(peak-peak) | 0.42 | 0.7
Max ripple current (%) | 0.6 | Cout(uF) | 37.632 | 35.84
Vout(peak-peak) | 0.1
Output voltage based on duty cycle calculator (boost only)
Vi | 12
D | 0.5
Vo | 24
Step-up factor | 2
Output voltage based on on time calculator (boost only)
Vi | 12
PWM period | 255
On time | 127
D | 0.49804
Vo | 23.9062
Factor | 1.9922
Switching frequency calculator
Clock (MHz) | 20
PWM period | 255
PWM frequency (kHz) | 78.125
ADC feedback reading calculator
Resistance (ohms) | 0.82
Drive Current (A) | 0.7
Analog reference (V) | 1.1
Analog read range | 1023
ADC feedback reading | 533.82
Formulas from:
http://www.coilcraft.com/apps/selector/selector_3.cfm
Buck converter's output capacitor formula from:
http://www.ti.com/lit/an/slta055/slta055.pdf
Boost converter's output capacitor formula from:
http://www.ti.com/lit/an/slva372c/slva372c.pdf